## profile-zgpr-400
#=====================================================================
# Sections defining the profile, namely :
# 'preprocess' : parameters for preprocessing (only one line is required)
# * LB : Line Broadening value
# * ZFFAC : Zone filling factor
# * TSPPHC : parameters to improve phasing -format : MVPZTSP,DHZPZRANGE otherwise 0
# * CALIBRATION : parameters for calibration -format : pzone1,pzone1,p0,shape otherwise 0
# 'fitting' : zones for deconvolution (peak fitting) along with their parameters
# * obl : polynomial order for a local baseline correction optimized at the same time that the peak fitting (0<=obl<=12)
# * qbl : indicates if a q-NMR baseline correction will be applied before deconvolution (0 or 1)
# * asym : maximal value for asymetric peaks (0<=asym<500)
# * etamin : minimal value for the Lorentzian's proportion in the pseudo-Voigt model (0<=etamin<=1)
# * filters : indicates what type of filters will be applied on spectra (1,2,or 3)
# * addpeaks : indicates if peaks will be added after a first deconvolution to fill the ""holes"" (0 or 1)"
# * zone : defines a zone id for better selection
# 'quantif' : compounds to be quantified, each been assigned to a zone
# * compound : compound name
# * pattern : pattern for the peak seach (s,b,d,t,dd,q,m,m2, r1,…r9)
# * P1, P2, P3 : parameters relatives to pattern (see “Quantification profile” on the online documentation)
# * calibration : parameters relatives to the zone calibration -format : pzone1,pzone1,p0,shape otherwise 0
# * SNRMIN : the minimum signal-to-noise ratio (SNR) for identification/quantification
# * NP : number of proton
# * CP : correction factor to be applied to the final concentration (1 means no correction)
# * zone : defines a zone id corresponding to a fitting zone
# 'compound' : list of compounds along with their Molecular Weight (MW)
#
# Note: each empty line or starting with a ‘#’ will be ignored
#=====================================================================
#TYPE | LB | ZFFAC | TSPPHC | CALIBRATION | PARAM
preprocess | 0.25 | 2 | 1,410 | 0.97,1.06,1.046,s
#TYPE | ppm1 | ppm2 | obl | qbl | asym | etamin | filters | addpeaks | zone
fitting | 1.11 | 1.142 | 0 | 2 | 50 | 0.85 | 1 | 1 | 1
fitting | 1.36 | 1.44 | 0 | 1 | 50 | 0.85 | 1 | 1 | 2
fitting | 3.17 | 3.444 | 0 | 3 | 50 | 0.85 | 1 | 1 | 3
fitting | 3.51 | 3.58 | 0 | 1 | 50 | 0.85 | 1 | 1 | 4
#TYPE | compound | pattern | P1 | P2 | P3 | calibration | SNRMIN | NP | CF | zone
quantif | 2-3-butanediol | b | 1.121 | 1.128 | 0 | 1.12,1.128,1.123,s | 6 | 3 | 1 | 1
quantif | 2-3-butanediol | b | 1.1305 | 1.137 | 0 | 1.12,1.128,1.123,s | 6 | 3 | 1 | 1
quantif | lactic acid | r5 | 1.402 | 7 | 1.399,1.405,0,1.2,0.1 | 0 | 6 | 3 | 1 | 2
quantif | choline | b | 3.18 | 3.195 | 0 | 0 | 6 | 9 | 1 | 3
quantif | myo-inositol | t | 3.2605 | 9.25 | 0,1.2,0.55 | 3.272,3.284,3.279,s | 6 | 1 | 1 | 3
quantif | methanol | b | 3.348 | 3.352 | 0 | 3.34,3.36,3.35,s | 6 | 3 | 1 | 3
quantif | isobutanol | r5 | 3.359 | 6.6 | 3.356,3.362,0,2,0.5 | 0 | 6 | 2 | 1 | 3
quantif | glycerol | b | 3.524 | 3.578 | 0,1500 | 0 | 6 | 2 | 1 | 4
#TYPE | name | mw
compound | 2-3-butanediol | 90.121
compound | lactic acid | 90.08
compound | methanol | 32.04
compound | glycerol | 92.0938
compound | myo-inositol | 180.16
compound | isobutanol | 74.12
compound | choline | 104.1708